## Selection Sheet
Project | {Project}
Client: | {Customer}
Contractor:
|  | Match | Tkw
|  |  |  | TRUE | FALSE
|  | Variation | 0% | 0% | 0%
SPECIFIED | [5 empty] | PROPOSED
Ref | Type | Location | TKw | SKw | L/S | Model ( Indoor / Outdoor ) | Qty | NOMINAL TR | Type | Refrigerant | Temperature |  | Capacity (KW) |  | AFR | SPEED | Power Input, KW |  | COP | ESP | Power Supply | Dimensions |  |  | Dimensions |  |  | Weight |  | DO NOT DELETE/TAMPER WITH THESE COLUMNS
[11 empty] | degC |  | TC | SC | L/S |  | Actual | ESMA |  |  |  | Indoor, mm |  |  | Outdoor, mm |  |  | Indoor | Outdoor
[11 empty] | Indoor | Outdoor | [6 empty] | W/W |  |  | H | W | D | H | W | D | kg | kg | TKW | SKW | L/S | Ind TKw | Ind SKw | Ind L/S | Max Ind | Final Selection | Qty
[6 empty] | Model | Qty
[31 empty] | CHOOSE AC TYPE | NO SELECTION |  | CHOOSE AC TYPE | 0 | 0
UG-DS-01 | DUCTED | PUMP ROOM | 2.2 | 1.9 | 154 | FDMRN20AVKU - RR20AVKU | 1 | 1.5 | Non-Inverter | R-410A | 24/16 | 46 | 4.24 | 4.11 | 255 | MEDIUM | 1.77 | 1.8 | 3.49 | 40 | 220-240/1/50 | 261 | 1200 | 448 | 753 | 855 | 328 | 26 | 47 | FDMRN20AVKU - RR20AVKU | FDMRN20AVKU - RR20AVKU | NO SELECTION | 1 | 1 | 0 | 1 | FDMRN20AVKU - RR20AVKU | 1
GF-DS-01 | DUCTED | MAIN ENTRANCE | 12.3 | 9.9 | 856 | FDMRN30AVKU - RR30AVKU | 2 | 2.5 | Non-Inverter | R-410A | 24/16 | 46 | 6.93 | 6.3 | 374 | MEDIUM | 2.87 | 3.05 | 3.49 | 40 | 220-240/1/50 | 378 | 1115 | 541 | 852 | 1030 | 400 | 44 | 75 | FDMRN60AVKU - RR60AYKU | FDMRN50AVKU - RR50AYKU | NO SELECTION | 6 | 5 | 0 | 6 | FDMRN60AVKU - RR60AYKU | 1
GF-DS-02 | DUCTED | LV ROOM | 4.4 | 4 | 354 | FDMRN25AVKU - RR25AVKU | 1 | 2 | Non-Inverter | R-410A | 24/16 | 46 | 5.48 | 5.05 | 303 | MEDIUM | 2.29 | 2.35 | 3.44 | 40 | 220-240/1/50 | 378 | 1115 | 541 | 753 | 855 | 328 | 44 | 51 | FDMRN25AVKU - RR25AVKU | FDMRN20AVKU - RR20AVKU | NO SELECTION | 2 | 1 | 0 | 2 | FDMRN25AVKU - RR25AVKU | 1
GF-DS-03 | DUCTED | TELEPHONE ROOM | 1.4 | 1.2 | 108 | FDMRN20AVKU - RR20AVKU | 1 | 1.5 | Non-Inverter | R-410A | 24/16 | 46 | 4.24 | 4.11 | 255 | MEDIUM | 1.77 | 1.8 | 3.49 | 40 | 220-240/1/50 | 261 | 1200 | 448 | 753 | 855 | 328 | 26 | 47 | FDMRN20AVKU - RR20AVKU | FDMRN20AVKU - RR20AVKU | NO SELECTION | 1 | 1 | 0 | 1 | FDMRN20AVKU - RR20AVKU | 1
GF-DS-04 | DUCTED | GARBAGE ROOM | 4 | 3.7 | 333 | FDMRN20AVKU - RR20AVKU | 1 | 1.5 | Non-Inverter | R-410A | 24/16 | 46 | 4.24 | 4.11 | 255 | MEDIUM | 1.77 | 1.8 | 3.49 | 40 | 220-240/1/50 | 261 | 1200 | 448 | 753 | 855 | 328 | 26 | 47 | FDMRN20AVKU - RR20AVKU | FDMRN20AVKU - RR20AVKU | NO SELECTION | 1 | 1 | 0 | 1 | FDMRN20AVKU - RR20AVKU | 1
GF-DS-05 | DUCTED | CCTV ROOM | 1.6 | 1.5 | 135 | FDMRN20AVKU - RR20AVKU | 1 | 1.5 | Non-Inverter | R-410A | 24/16 | 46 | 4.24 | 4.11 | 255 | MEDIUM | 1.77 | 1.8 | 3.49 | 40 | 220-240/1/50 | 261 | 1200 | 448 | 753 | 855 | 328 | 26 | 47 | FDMRN20AVKU - RR20AVKU | FDMRN20AVKU - RR20AVKU | NO SELECTION | 1 | 1 | 0 | 1 | FDMRN20AVKU - RR20AVKU | 1
PD-DS-01 | DUCTED | LIFT LOBBY | 2.9 | 2.8 | 276 | FDMRN20AVKU - RR20AVKU | 1 | 1.5 | Non-Inverter | R-410A | 24/16 | 46 | 4.24 | 4.11 | 255 | MEDIUM | 1.77 | 1.8 | 3.49 | 40 | 220-240/1/50 | 261 | 1200 | 448 | 753 | 855 | 328 | 26 | 47 | FDMRN20AVKU - RR20AVKU | FDMRN20AVKU - RR20AVKU | NO SELECTION | 1 | 1 | 0 | 1 | FDMRN20AVKU - RR20AVKU | 1
1F-DS-01 | DUCTED | APT 01 | 9.1 | 7.7 | 757 | FDMRN50AVKU - RR50AYKU | 1 | 4 | Non-Inverter | R-410A | 24/16 | 46 | 11.46 | 9.96 | 686 | MEDIUM | 4.7 | 4.95 | 3.41 | 50 | 380-415/3/50 | 378 | 1569 | 541 | 852 | 1030 | 400 | 56 | 87 | FDMRN50AVKU - RR50AYKU | FDMRN36AVKU - RR36AVKU | NO SELECTION | 5 | 4 | 0 | 5 | FDMRN50AVKU - RR50AYKU | 1
1F-DS-02 | DUCTED | APT 02 | 4.4 | 3.7 | 309 | FDMRN25AVKU - RR25AVKU | 1 | 2 | Non-Inverter | R-410A | 24/16 | 46 | 5.48 | 5.05 | 303 | MEDIUM | 2.29 | 2.35 | 3.44 | 40 | 220-240/1/50 | 378 | 1115 | 541 | 753 | 855 | 328 | 44 | 51 | FDMRN25AVKU - RR25AVKU | FDMRN20AVKU - RR20AVKU | NO SELECTION | 2 | 1 | 0 | 2 | FDMRN25AVKU - RR25AVKU | 1
1F-DS-03 | DUCTED | APT 03 | 4.4 | 3.7 | 309 | FDMRN25AVKU - RR25AVKU | 1 | 2 | Non-Inverter | R-410A | 24/16 | 46 | 5.48 | 5.05 | 303 | MEDIUM | 2.29 | 2.35 | 3.44 | 40 | 220-240/1/50 | 378 | 1115 | 541 | 753 | 855 | 328 | 44 | 51 | FDMRN25AVKU - RR25AVKU | FDMRN20AVKU - RR20AVKU | NO SELECTION | 2 | 1 | 0 | 2 | FDMRN25AVKU - RR25AVKU | 1
1F-DS-04 | DUCTED | APT 04 | 4.4 | 3.7 | 309 | FDMRN25AVKU - RR25AVKU | 1 | 2 | Non-Inverter | R-410A | 24/16 | 46 | 5.48 | 5.05 | 303 | MEDIUM | 2.29 | 2.35 | 3.44 | 40 | 220-240/1/50 | 378 | 1115 | 541 | 753 | 855 | 328 | 44 | 51 | FDMRN25AVKU - RR25AVKU | FDMRN20AVKU - RR20AVKU | NO SELECTION | 2 | 1 | 0 | 2 | FDMRN25AVKU - RR25AVKU | 1
1F-DS-05 | DUCTED | APT 05 | 10.3 | 8.8 | 727 | FDMRN50AVKU - RR50AYKU | 1 | 4 | Non-Inverter | R-410A | 24/16 | 46 | 11.46 | 9.96 | 686 | MEDIUM | 4.7 | 4.95 | 3.41 | 50 | 380-415/3/50 | 378 | 1569 | 541 | 852 | 1030 | 400 | 56 | 87 | FDMRN50AVKU - RR50AYKU | FDMRN50AVKU - RR50AYKU | NO SELECTION | 5 | 5 | 0 | 5 | FDMRN50AVKU - RR50AYKU | 1
1F-DS-06 | DUCTED | APT 06 | 9.6 | 8.1 | 672 | FDMRN50AVKU - RR50AYKU | 1 | 4 | Non-Inverter | R-410A | 24/16 | 46 | 11.46 | 9.96 | 686 | MEDIUM | 4.7 | 4.95 | 3.41 | 50 | 380-415/3/50 | 378 | 1569 | 541 | 852 | 1030 | 400 | 56 | 87 | FDMRN50AVKU - RR50AYKU | FDMRN36AVKU - RR36AVKU | NO SELECTION | 5 | 4 | 0 | 5 | FDMRN50AVKU - RR50AYKU | 1
1F-DS-07 | DUCTED | APT 07 | 4.5 | 3.8 | 313 | FDMRN25AVKU - RR25AVKU | 1 | 2 | Non-Inverter | R-410A | 24/16 | 46 | 5.48 | 5.05 | 303 | MEDIUM | 2.29 | 2.35 | 3.44 | 40 | 220-240/1/50 | 378 | 1115 | 541 | 753 | 855 | 328 | 44 | 51 | FDMRN25AVKU - RR25AVKU | FDMRN20AVKU - RR20AVKU | NO SELECTION | 2 | 1 | 0 | 2 | FDMRN25AVKU - RR25AVKU | 1
1F-DS-08 | DUCTED | APT 08 | 4.5 | 3.8 | 313 | FDMRN25AVKU - RR25AVKU | 1 | 2 | Non-Inverter | R-410A | 24/16 | 46 | 5.48 | 5.05 | 303 | MEDIUM | 2.29 | 2.35 | 3.44 | 40 | 220-240/1/50 | 378 | 1115 | 541 | 753 | 855 | 328 | 44 | 51 | FDMRN25AVKU - RR25AVKU | FDMRN20AVKU - RR20AVKU | NO SELECTION | 2 | 1 | 0 | 2 | FDMRN25AVKU - RR25AVKU | 1
1F-DS-09 | DUCTED | APT 09 | 4.5 | 3.8 | 313 | FDMRN25AVKU - RR25AVKU | 1 | 2 | Non-Inverter | R-410A | 24/16 | 46 | 5.48 | 5.05 | 303 | MEDIUM | 2.29 | 2.35 | 3.44 | 40 | 220-240/1/50 | 378 | 1115 | 541 | 753 | 855 | 328 | 44 | 51 | FDMRN25AVKU - RR25AVKU | FDMRN20AVKU - RR20AVKU | NO SELECTION | 2 | 1 | 0 | 2 | FDMRN25AVKU - RR25AVKU | 1
1F-DS-10 | DUCTED | APT 10 | 4.5 | 3.8 | 313 | FDMRN25AVKU - RR25AVKU | 1 | 2 | Non-Inverter | R-410A | 24/16 | 46 | 5.48 | 5.05 | 303 | MEDIUM | 2.29 | 2.35 | 3.44 | 40 | 220-240/1/50 | 378 | 1115 | 541 | 753 | 855 | 328 | 44 | 51 | FDMRN25AVKU - RR25AVKU | FDMRN20AVKU - RR20AVKU | NO SELECTION | 2 | 1 | 0 | 2 | FDMRN25AVKU - RR25AVKU | 1
1F-DS-11 | DUCTED | APT 11 | 4.5 | 3.8 | 313 | FDMRN25AVKU - RR25AVKU | 1 | 2 | Non-Inverter | R-410A | 24/16 | 46 | 5.48 | 5.05 | 303 | MEDIUM | 2.29 | 2.35 | 3.44 | 40 | 220-240/1/50 | 378 | 1115 | 541 | 753 | 855 | 328 | 44 | 51 | FDMRN25AVKU - RR25AVKU | FDMRN20AVKU - RR20AVKU | NO SELECTION | 2 | 1 | 0 | 2 | FDMRN25AVKU - RR25AVKU | 1
1F-DS-12 | DUCTED | APT 12 | 9.7 | 8.3 | 688 | FDMRN50AVKU - RR50AYKU | 1 | 4 | Non-Inverter | R-410A | 24/16 | 46 | 11.46 | 9.96 | 686 | MEDIUM | 4.7 | 4.95 | 3.41 | 50 | 380-415/3/50 | 378 | 1569 | 541 | 852 | 1030 | 400 | 56 | 87 | FDMRN50AVKU - RR50AYKU | FDMRN50AVKU - RR50AYKU | NO SELECTION | 5 | 5 | 0 | 5 | FDMRN50AVKU - RR50AYKU | 1
1F-DS-13 | DUCTED | APT 13 | 9.3 | 7.8 | 662 | FDMRN50AVKU - RR50AYKU | 1 | 4 | Non-Inverter | R-410A | 24/16 | 46 | 11.46 | 9.96 | 686 | MEDIUM | 4.7 | 4.95 | 3.41 | 50 | 380-415/3/50 | 378 | 1569 | 541 | 852 | 1030 | 400 | 56 | 87 | FDMRN50AVKU - RR50AYKU | FDMRN36AVKU - RR36AVKU | NO SELECTION | 5 | 4 | 0 | 5 | FDMRN50AVKU - RR50AYKU | 1
1F-DS-14 | DUCTED | APT 14 | 5.9 | 5.1 | 424 | FDMRN30AVKU - RR30AVKU | 1 | 2.5 | Non-Inverter | R-410A | 24/16 | 46 | 6.93 | 6.3 | 374 | MEDIUM | 2.87 | 3.05 | 3.49 | 40 | 220-240/1/50 | 378 | 1115 | 541 | 852 | 1030 | 400 | 44 | 75 | FDMRN30AVKU - RR30AVKU | FDMRN30AVKU - RR30AVKU | NO SELECTION | 3 | 3 | 0 | 3 | FDMRN30AVKU - RR30AVKU | 1
1F-DS-15 | DUCTED | APT 15 | 5.9 | 5.1 | 424 | FDMRN30AVKU - RR30AVKU | 1 | 2.5 | Non-Inverter | R-410A | 24/16 | 46 | 6.93 | 6.3 | 374 | MEDIUM | 2.87 | 3.05 | 3.49 | 40 | 220-240/1/50 | 378 | 1115 | 541 | 852 | 1030 | 400 | 44 | 75 | FDMRN30AVKU - RR30AVKU | FDMRN30AVKU - RR30AVKU | NO SELECTION | 3 | 3 | 0 | 3 | FDMRN30AVKU - RR30AVKU | 1
1F-DS-16A | DUCTED | APT 16 L&D | 6.2 | 5.1 | 431 | FDMRN30AVKU - RR30AVKU | 1 | 2.5 | Non-Inverter | R-410A | 24/16 | 46 | 6.93 | 6.3 | 374 | MEDIUM | 2.87 | 3.05 | 3.49 | 40 | 220-240/1/50 | 378 | 1115 | 541 | 852 | 1030 | 400 | 44 | 75 | FDMRN30AVKU - RR30AVKU | FDMRN30AVKU - RR30AVKU | NO SELECTION | 3 | 3 | 0 | 3 | FDMRN30AVKU - RR30AVKU | 1
1F-DS-16B | DUCTED | APT 16 BEDROOM | 3.9 | 3.6 | 303 | FDMRN20AVKU - RR20AVKU | 1 | 1.5 | Non-Inverter | R-410A | 24/16 | 46 | 4.24 | 4.11 | 255 | MEDIUM | 1.77 | 1.8 | 3.49 | 40 | 220-240/1/50 | 261 | 1200 | 448 | 753 | 855 | 328 | 26 | 47 | FDMRN20AVKU - RR20AVKU | FDMRN20AVKU - RR20AVKU | NO SELECTION | 1 | 1 | 0 | 1 | FDMRN20AVKU - RR20AVKU | 1
1F-DS-17 | DUCTED | GYMNASIUM | 15.6 | 12.4 | 1023 | FDMRN36AVKU - RR36AVKU | 2 | 3 | Non-Inverter | R-410A | 24/16 | 46 | 8.42 | 8.18 | 650 | MEDIUM | 3.39 | 3.55 | 3.56 | 50 | 220-240/1/50 | 378 | 1369 | 541 | 852 | 1030 | 400 | 50 | 92 | CHOOSE MANUALLY | CHOOSE MANUALLY | NO SELECTION | 7 | 7 | 0 | 7 | CHOOSE MANUALLY | 1
1F-DS-18 | DUCTED | CORRIDOR | 15.5 | 12.8 | 1054 | FDMRN36AVKU - RR36AVKU | 2 | 3 | Non-Inverter | R-410A | 24/16 | 46 | 8.42 | 8.18 | 650 | MEDIUM | 3.39 | 3.55 | 3.56 | 50 | 220-240/1/50 | 378 | 1369 | 541 | 852 | 1030 | 400 | 50 | 92 | CHOOSE MANUALLY | CHOOSE MANUALLY | NO SELECTION | 7 | 7 | 0 | 7 | CHOOSE MANUALLY | 1
2F-DS-01 | DUCTED | APT 01 | 8.1 | 6.8 | 566 | FDMRN36AVKU - RR36AVKU | 1 | 3 | Non-Inverter | R-410A | 24/16 | 46 | 8.42 | 8.18 | 650 | MEDIUM | 3.39 | 3.55 | 3.56 | 50 | 220-240/1/50 | 378 | 1369 | 541 | 852 | 1030 | 400 | 50 | 92 | FDMRN36AVKU - RR36AVKU | FDMRN36AVKU - RR36AVKU | NO SELECTION | 4 | 4 | 0 | 4 | FDMRN36AVKU - RR36AVKU | 1
2F-DS-02 | DUCTED | APT 02 | 7.1 | 5.6 | 458 | FDMRN36AVKU - RR36AVKU | 1 | 3 | Non-Inverter | R-410A | 24/16 | 46 | 8.42 | 8.18 | 650 | MEDIUM | 3.39 | 3.55 | 3.56 | 50 | 220-240/1/50 | 378 | 1369 | 541 | 852 | 1030 | 400 | 50 | 92 | FDMRN36AVKU - RR36AVKU | FDMRN30AVKU - RR30AVKU | NO SELECTION | 4 | 3 | 0 | 4 | FDMRN36AVKU - RR36AVKU | 1
2F-DS-03 | DUCTED | APT 03 | 3.2 | 2.5 | 204 | FDMRN20AVKU - RR20AVKU | 1 | 1.5 | Non-Inverter | R-410A | 24/16 | 46 | 4.24 | 4.11 | 255 | MEDIUM | 1.77 | 1.8 | 3.49 | 40 | 220-240/1/50 | 261 | 1200 | 448 | 753 | 855 | 328 | 26 | 47 | FDMRN20AVKU - RR20AVKU | FDMRN20AVKU - RR20AVKU | NO SELECTION | 1 | 1 | 0 | 1 | FDMRN20AVKU - RR20AVKU | 1
2F-DS-04 | DUCTED | APT 04 | 3.2 | 2.5 | 204 | FDMRN20AVKU - RR20AVKU | 1 | 1.5 | Non-Inverter | R-410A | 24/16 | 46 | 4.24 | 4.11 | 255 | MEDIUM | 1.77 | 1.8 | 3.49 | 40 | 220-240/1/50 | 261 | 1200 | 448 | 753 | 855 | 328 | 26 | 47 | FDMRN20AVKU - RR20AVKU | FDMRN20AVKU - RR20AVKU | NO SELECTION | 1 | 1 | 0 | 1 | FDMRN20AVKU - RR20AVKU | 1
2F-DS-05 | DUCTED | APT 05 | 3.2 | 2.5 | 204 | FDMRN20AVKU - RR20AVKU | 1 | 1.5 | Non-Inverter | R-410A | 24/16 | 46 | 4.24 | 4.11 | 255 | MEDIUM | 1.77 | 1.8 | 3.49 | 40 | 220-240/1/50 | 261 | 1200 | 448 | 753 | 855 | 328 | 26 | 47 | FDMRN20AVKU - RR20AVKU | FDMRN20AVKU - RR20AVKU | NO SELECTION | 1 | 1 | 0 | 1 | FDMRN20AVKU - RR20AVKU | 1
2F-DS-06 | DUCTED | APT 06 | 7.5 | 6 | 491 | FDMRN36AVKU - RR36AVKU | 1 | 3 | Non-Inverter | R-410A | 24/16 | 46 | 8.42 | 8.18 | 650 | MEDIUM | 3.39 | 3.55 | 3.56 | 50 | 220-240/1/50 | 378 | 1369 | 541 | 852 | 1030 | 400 | 50 | 92 | FDMRN36AVKU - RR36AVKU | FDMRN30AVKU - RR30AVKU | NO SELECTION | 4 | 3 | 0 | 4 | FDMRN36AVKU - RR36AVKU | 1
2F-DS-07 | DUCTED | APT 07 | 7.3 | 5.8 | 469 | FDMRN36AVKU - RR36AVKU | 1 | 3 | Non-Inverter | R-410A | 24/16 | 46 | 8.42 | 8.18 | 650 | MEDIUM | 3.39 | 3.55 | 3.56 | 50 | 220-240/1/50 | 378 | 1369 | 541 | 852 | 1030 | 400 | 50 | 92 | FDMRN36AVKU - RR36AVKU | FDMRN30AVKU - RR30AVKU | NO SELECTION | 4 | 3 | 0 | 4 | FDMRN36AVKU - RR36AVKU | 1
2F-DS-08 | DUCTED | APT 08 | 3.3 | 2.7 | 215 | FDMRN20AVKU - RR20AVKU | 1 | 1.5 | Non-Inverter | R-410A | 24/16 | 46 | 4.24 | 4.11 | 255 | MEDIUM | 1.77 | 1.8 | 3.49 | 40 | 220-240/1/50 | 261 | 1200 | 448 | 753 | 855 | 328 | 26 | 47 | FDMRN20AVKU - RR20AVKU | FDMRN20AVKU - RR20AVKU | NO SELECTION | 1 | 1 | 0 | 1 | FDMRN20AVKU - RR20AVKU | 1
2F-DS-09 | DUCTED | APT 09 | 3.3 | 2.7 | 215 | FDMRN20AVKU - RR20AVKU | 1 | 1.5 | Non-Inverter | R-410A | 24/16 | 46 | 4.24 | 4.11 | 255 | MEDIUM | 1.77 | 1.8 | 3.49 | 40 | 220-240/1/50 | 261 | 1200 | 448 | 753 | 855 | 328 | 26 | 47 | FDMRN20AVKU - RR20AVKU | FDMRN20AVKU - RR20AVKU | NO SELECTION | 1 | 1 | 0 | 1 | FDMRN20AVKU - RR20AVKU | 1
2F-DS-10 | DUCTED | APT 10 | 3.3 | 2.7 | 215 | FDMRN20AVKU - RR20AVKU | 1 | 1.5 | Non-Inverter | R-410A | 24/16 | 46 | 4.24 | 4.11 | 255 | MEDIUM | 1.77 | 1.8 | 3.49 | 40 | 220-240/1/50 | 261 | 1200 | 448 | 753 | 855 | 328 | 26 | 47 | FDMRN20AVKU - RR20AVKU | FDMRN20AVKU - RR20AVKU | NO SELECTION | 1 | 1 | 0 | 1 | FDMRN20AVKU - RR20AVKU | 1
2F-DS-11 | DUCTED | APT 11 | 3.3 | 2.7 | 215 | FDMRN20AVKU - RR20AVKU | 1 | 1.5 | Non-Inverter | R-410A | 24/16 | 46 | 4.24 | 4.11 | 255 | MEDIUM | 1.77 | 1.8 | 3.49 | 40 | 220-240/1/50 | 261 | 1200 | 448 | 753 | 855 | 328 | 26 | 47 | FDMRN20AVKU - RR20AVKU | FDMRN20AVKU - RR20AVKU | NO SELECTION | 1 | 1 | 0 | 1 | FDMRN20AVKU - RR20AVKU | 1
2F-DS-12 | DUCTED | APT 12 | 3.3 | 2.7 | 215 | FDMRN20AVKU - RR20AVKU | 1 | 1.5 | Non-Inverter | R-410A | 24/16 | 46 | 4.24 | 4.11 | 255 | MEDIUM | 1.77 | 1.8 | 3.49 | 40 | 220-240/1/50 | 261 | 1200 | 448 | 753 | 855 | 328 | 26 | 47 | FDMRN20AVKU - RR20AVKU | FDMRN20AVKU - RR20AVKU | NO SELECTION | 1 | 1 | 0 | 1 | FDMRN20AVKU - RR20AVKU | 1
2F-DS-13 | DUCTED | APT 13 | 7.4 | 5.9 | 486 | FDMRN36AVKU - RR36AVKU | 1 | 3 | Non-Inverter | R-410A | 24/16 | 46 | 8.42 | 8.18 | 650 | MEDIUM | 3.39 | 3.55 | 3.56 | 50 | 220-240/1/50 | 378 | 1369 | 541 | 852 | 1030 | 400 | 50 | 92 | FDMRN36AVKU - RR36AVKU | FDMRN30AVKU - RR30AVKU | NO SELECTION | 4 | 3 | 0 | 4 | FDMRN36AVKU - RR36AVKU | 1
2F-DS-14 | DUCTED | APT 14 | 7.6 | 6.2 | 514 | FDMRN36AVKU - RR36AVKU | 1 | 3 | Non-Inverter | R-410A | 24/16 | 46 | 8.42 | 8.18 | 650 | MEDIUM | 3.39 | 3.55 | 3.56 | 50 | 220-240/1/50 | 378 | 1369 | 541 | 852 | 1030 | 400 | 50 | 92 | FDMRN36AVKU - RR36AVKU | FDMRN30AVKU - RR30AVKU | NO SELECTION | 4 | 3 | 0 | 4 | FDMRN36AVKU - RR36AVKU | 1
2F-DS-15 | DUCTED | APT 15 | 4.3 | 3.6 | 293 | FDMRN25AVKU - RR25AVKU | 1 | 2 | Non-Inverter | R-410A | 24/16 | 46 | 5.48 | 5.05 | 303 | MEDIUM | 2.29 | 2.35 | 3.44 | 40 | 220-240/1/50 | 378 | 1115 | 541 | 753 | 855 | 328 | 44 | 51 | FDMRN25AVKU - RR25AVKU | FDMRN20AVKU - RR20AVKU | NO SELECTION | 2 | 1 | 0 | 2 | FDMRN25AVKU - RR25AVKU | 1
2F-DS-16 | DUCTED | APT 16 | 4.8 | 4 | 335 | FDMRN25AVKU - RR25AVKU | 1 | 2 | Non-Inverter | R-410A | 24/16 | 46 | 5.48 | 5.05 | 303 | MEDIUM | 2.29 | 2.35 | 3.44 | 40 | 220-240/1/50 | 378 | 1115 | 541 | 753 | 855 | 328 | 44 | 51 | FDMRN25AVKU - RR25AVKU | FDMRN20AVKU - RR20AVKU | NO SELECTION | 2 | 1 | 0 | 2 | FDMRN25AVKU - RR25AVKU | 1
2F-DS-17A | DUCTED | APT 17 L&D | 4.9 | 3.8 | 314 | FDMRN25AVKU - RR25AVKU | 1 | 2 | Non-Inverter | R-410A | 24/16 | 46 | 5.48 | 5.05 | 303 | MEDIUM | 2.29 | 2.35 | 3.44 | 40 | 220-240/1/50 | 378 | 1115 | 541 | 753 | 855 | 328 | 44 | 51 | FDMRN25AVKU - RR25AVKU | FDMRN20AVKU - RR20AVKU | NO SELECTION | 2 | 1 | 0 | 2 | FDMRN25AVKU - RR25AVKU | 1
2F-DS-17B | DUCTED | APT 17 BEDROOM | 3.1 | 2.8 | 235 | FDMRN20AVKU - RR20AVKU | 1 | 1.5 | Non-Inverter | R-410A | 24/16 | 46 | 4.24 | 4.11 | 255 | MEDIUM | 1.77 | 1.8 | 3.49 | 40 | 220-240/1/50 | 261 | 1200 | 448 | 753 | 855 | 328 | 26 | 47 | FDMRN20AVKU - RR20AVKU | FDMRN20AVKU - RR20AVKU | NO SELECTION | 1 | 1 | 0 | 1 | FDMRN20AVKU - RR20AVKU | 1
2F-DS-18 | DUCTED | CORRIDOR | 11.6 | 9 | 724 | FDMRN30AVKU - RR30AVKU | 2 | 2.5 | Non-Inverter | R-410A | 24/16 | 46 | 6.93 | 6.3 | 374 | MEDIUM | 2.87 | 3.05 | 3.49 | 40 | 220-240/1/50 | 378 | 1115 | 541 | 852 | 1030 | 400 | 44 | 75 | FDMRN60AVKU - RR60AYKU | FDMRN50AVKU - RR50AYKU | NO SELECTION | 6 | 5 | 0 | 6 | FDMRN60AVKU - RR60AYKU | 1
TP-DS-01 | DUCTED | APT 01 | 8.1 | 6.8 | 566 | FDMRN36AVKU - RR36AVKU | 2 | 3 | Non-Inverter | R-410A | 24/16 | 46 | 8.42 | 8.18 | 650 | MEDIUM | 3.39 | 3.55 | 3.56 | 50 | 220-240/1/50 | 378 | 1369 | 541 | 852 | 1030 | 400 | 50 | 92 | FDMRN36AVKU - RR36AVKU | FDMRN36AVKU - RR36AVKU | NO SELECTION | 4 | 4 | 0 | 4 | FDMRN36AVKU - RR36AVKU | 1
TP-DS-02 | DUCTED | APT 02 | 7.1 | 5.6 | 458 | FDMRN36AVKU - RR36AVKU | 2 | 3 | Non-Inverter | R-410A | 24/16 | 46 | 8.42 | 8.18 | 650 | MEDIUM | 3.39 | 3.55 | 3.56 | 50 | 220-240/1/50 | 378 | 1369 | 541 | 852 | 1030 | 400 | 50 | 92 | FDMRN36AVKU - RR36AVKU | FDMRN30AVKU - RR30AVKU | NO SELECTION | 4 | 3 | 0 | 4 | FDMRN36AVKU - RR36AVKU | 1
TP-DS-03 | DUCTED | APT 03 | 3.2 | 2.5 | 204 | FDMRN20AVKU - RR20AVKU | 2 | 1.5 | Non-Inverter | R-410A | 24/16 | 46 | 4.24 | 4.11 | 255 | MEDIUM | 1.77 | 1.8 | 3.49 | 40 | 220-240/1/50 | 261 | 1200 | 448 | 753 | 855 | 328 | 26 | 47 | FDMRN20AVKU - RR20AVKU | FDMRN20AVKU - RR20AVKU | NO SELECTION | 1 | 1 | 0 | 1 | FDMRN20AVKU - RR20AVKU | 1
TP-DS-04 | DUCTED | APT 04 | 3.2 | 2.5 | 204 | FDMRN20AVKU - RR20AVKU | 2 | 1.5 | Non-Inverter | R-410A | 24/16 | 46 | 4.24 | 4.11 | 255 | MEDIUM | 1.77 | 1.8 | 3.49 | 40 | 220-240/1/50 | 261 | 1200 | 448 | 753 | 855 | 328 | 26 | 47 | FDMRN20AVKU - RR20AVKU | FDMRN20AVKU - RR20AVKU | NO SELECTION | 1 | 1 | 0 | 1 | FDMRN20AVKU - RR20AVKU | 1
TP-DS-05 | DUCTED | APT 05 | 3.2 | 2.5 | 204 | FDMRN20AVKU - RR20AVKU | 2 | 1.5 | Non-Inverter | R-410A | 24/16 | 46 | 4.24 | 4.11 | 255 | MEDIUM | 1.77 | 1.8 | 3.49 | 40 | 220-240/1/50 | 261 | 1200 | 448 | 753 | 855 | 328 | 26 | 47 | FDMRN20AVKU - RR20AVKU | FDMRN20AVKU - RR20AVKU | NO SELECTION | 1 | 1 | 0 | 1 | FDMRN20AVKU - RR20AVKU | 1
TP-DS-06 | DUCTED | APT 06 | 7.5 | 6 | 491 | FDMRN36AVKU - RR36AVKU | 2 | 3 | Non-Inverter | R-410A | 24/16 | 46 | 8.42 | 8.18 | 650 | MEDIUM | 3.39 | 3.55 | 3.56 | 50 | 220-240/1/50 | 378 | 1369 | 541 | 852 | 1030 | 400 | 50 | 92 | FDMRN36AVKU - RR36AVKU | FDMRN30AVKU - RR30AVKU | NO SELECTION | 4 | 3 | 0 | 4 | FDMRN36AVKU - RR36AVKU | 1
TP-DS-07 | DUCTED | APT 07 | 4.8 | 4.1 | 343 | FDMRN25AVKU - RR25AVKU | 2 | 2 | Non-Inverter | R-410A | 24/16 | 46 | 5.48 | 5.05 | 303 | MEDIUM | 2.29 | 2.35 | 3.44 | 40 | 220-240/1/50 | 378 | 1115 | 541 | 753 | 855 | 328 | 44 | 51 | FDMRN25AVKU - RR25AVKU | FDMRN20AVKU - RR20AVKU | NO SELECTION | 2 | 1 | 0 | 2 | FDMRN25AVKU - RR25AVKU | 1
TP-DS-08 | DUCTED | APT 08 | 4.8 | 4.1 | 343 | FDMRN25AVKU - RR25AVKU | 2 | 2 | Non-Inverter | R-410A | 24/16 | 46 | 5.48 | 5.05 | 303 | MEDIUM | 2.29 | 2.35 | 3.44 | 40 | 220-240/1/50 | 378 | 1115 | 541 | 753 | 855 | 328 | 44 | 51 | FDMRN25AVKU - RR25AVKU | FDMRN20AVKU - RR20AVKU | NO SELECTION | 2 | 1 | 0 | 2 | FDMRN25AVKU - RR25AVKU | 1
TP-DS-09 | DUCTED | APT 09 | 4.8 | 4.1 | 343 | FDMRN25AVKU - RR25AVKU | 2 | 2 | Non-Inverter | R-410A | 24/16 | 46 | 5.48 | 5.05 | 303 | MEDIUM | 2.29 | 2.35 | 3.44 | 40 | 220-240/1/50 | 378 | 1115 | 541 | 753 | 855 | 328 | 44 | 51 | FDMRN25AVKU - RR25AVKU | FDMRN20AVKU - RR20AVKU | NO SELECTION | 2 | 1 | 0 | 2 | FDMRN25AVKU - RR25AVKU | 1
TP-DS-10 | DUCTED | APT 10 | 4.8 | 4.1 | 343 | FDMRN25AVKU - RR25AVKU | 2 | 2 | Non-Inverter | R-410A | 24/16 | 46 | 5.48 | 5.05 | 303 | MEDIUM | 2.29 | 2.35 | 3.44 | 40 | 220-240/1/50 | 378 | 1115 | 541 | 753 | 855 | 328 | 44 | 51 | FDMRN25AVKU - RR25AVKU | FDMRN20AVKU - RR20AVKU | NO SELECTION | 2 | 1 | 0 | 2 | FDMRN25AVKU - RR25AVKU | 1
TP-DS-11 | DUCTED | APT 11 | 4.8 | 4.1 | 343 | FDMRN25AVKU - RR25AVKU | 2 | 2 | Non-Inverter | R-410A | 24/16 | 46 | 5.48 | 5.05 | 303 | MEDIUM | 2.29 | 2.35 | 3.44 | 40 | 220-240/1/50 | 378 | 1115 | 541 | 753 | 855 | 328 | 44 | 51 | FDMRN25AVKU - RR25AVKU | FDMRN20AVKU - RR20AVKU | NO SELECTION | 2 | 1 | 0 | 2 | FDMRN25AVKU - RR25AVKU | 1
TP-DS-12 | DUCTED | APT 12 | 4.8 | 4.1 | 343 | FDMRN25AVKU - RR25AVKU | 2 | 2 | Non-Inverter | R-410A | 24/16 | 46 | 5.48 | 5.05 | 303 | MEDIUM | 2.29 | 2.35 | 3.44 | 40 | 220-240/1/50 | 378 | 1115 | 541 | 753 | 855 | 328 | 44 | 51 | FDMRN25AVKU - RR25AVKU | FDMRN20AVKU - RR20AVKU | NO SELECTION | 2 | 1 | 0 | 2 | FDMRN25AVKU - RR25AVKU | 1
TP-DS-13 | DUCTED | APT 13 | 4.8 | 4.1 | 343 | FDMRN25AVKU - RR25AVKU | 2 | 2 | Non-Inverter | R-410A | 24/16 | 46 | 5.48 | 5.05 | 303 | MEDIUM | 2.29 | 2.35 | 3.44 | 40 | 220-240/1/50 | 378 | 1115 | 541 | 753 | 855 | 328 | 44 | 51 | FDMRN25AVKU - RR25AVKU | FDMRN20AVKU - RR20AVKU | NO SELECTION | 2 | 1 | 0 | 2 | FDMRN25AVKU - RR25AVKU | 1
TP-DS-14 | DUCTED | APT 14 | 7.4 | 5.9 | 486 | FDMRN36AVKU - RR36AVKU | 2 | 3 | Non-Inverter | R-410A | 24/16 | 46 | 8.42 | 8.18 | 650 | MEDIUM | 3.39 | 3.55 | 3.56 | 50 | 220-240/1/50 | 378 | 1369 | 541 | 852 | 1030 | 400 | 50 | 92 | FDMRN36AVKU - RR36AVKU | FDMRN30AVKU - RR30AVKU | NO SELECTION | 4 | 3 | 0 | 4 | FDMRN36AVKU - RR36AVKU | 1
TP-DS-15 | DUCTED | APT 15 | 7.8 | 6.3 | 531 | FDMRN36AVKU - RR36AVKU | 2 | 3 | Non-Inverter | R-410A | 24/16 | 46 | 8.42 | 8.18 | 650 | MEDIUM | 3.39 | 3.55 | 3.56 | 50 | 220-240/1/50 | 378 | 1369 | 541 | 852 | 1030 | 400 | 50 | 92 | FDMRN36AVKU - RR36AVKU | FDMRN30AVKU - RR30AVKU | NO SELECTION | 4 | 3 | 0 | 4 | FDMRN36AVKU - RR36AVKU | 1
TP-DS-16 | DUCTED | APT 16 | 4.3 | 3.6 | 293 | FDMRN25AVKU - RR25AVKU | 2 | 2 | Non-Inverter | R-410A | 24/16 | 46 | 5.48 | 5.05 | 303 | MEDIUM | 2.29 | 2.35 | 3.44 | 40 | 220-240/1/50 | 378 | 1115 | 541 | 753 | 855 | 328 | 44 | 51 | FDMRN25AVKU - RR25AVKU | FDMRN20AVKU - RR20AVKU | NO SELECTION | 2 | 1 | 0 | 2 | FDMRN25AVKU - RR25AVKU | 1
TP-DS-17 | DUCTED | APT 17 | 4.8 | 4 | 335 | FDMRN25AVKU - RR25AVKU | 2 | 2 | Non-Inverter | R-410A | 24/16 | 46 | 5.48 | 5.05 | 303 | MEDIUM | 2.29 | 2.35 | 3.44 | 40 | 220-240/1/50 | 378 | 1115 | 541 | 753 | 855 | 328 | 44 | 51 | FDMRN25AVKU - RR25AVKU | FDMRN20AVKU - RR20AVKU | NO SELECTION | 2 | 1 | 0 | 2 | FDMRN25AVKU - RR25AVKU | 1
TP-DS-18A | DUCTED | APT 18 L&D | 4.9 | 3.8 | 314 | FDMRN25AVKU - RR25AVKU | 2 | 2 | Non-Inverter | R-410A | 24/16 | 46 | 5.48 | 5.05 | 303 | MEDIUM | 2.29 | 2.35 | 3.44 | 40 | 220-240/1/50 | 378 | 1115 | 541 | 753 | 855 | 328 | 44 | 51 | FDMRN25AVKU - RR25AVKU | FDMRN20AVKU - RR20AVKU | NO SELECTION | 2 | 1 | 0 | 2 | FDMRN25AVKU - RR25AVKU | 1
TP-DS-18B | DUCTED | APT 18 BEDROOM | 3.1 | 2.8 | 235 | FDMRN20AVKU - RR20AVKU | 2 | 1.5 | Non-Inverter | R-410A | 24/16 | 46 | 4.24 | 4.11 | 255 | MEDIUM | 1.77 | 1.8 | 3.49 | 40 | 220-240/1/50 | 261 | 1200 | 448 | 753 | 855 | 328 | 26 | 47 | FDMRN20AVKU - RR20AVKU | FDMRN20AVKU - RR20AVKU | NO SELECTION | 1 | 1 | 0 | 1 | FDMRN20AVKU - RR20AVKU | 1
TP-DS-19 | DUCTED | CORRIDOR | 10.7 | 8.1 | 648 | FDMRN30AVKU - RR30AVKU | 4 | 2.5 | Non-Inverter | R-410A | 24/16 | 46 | 6.93 | 6.3 | 374 | MEDIUM | 2.87 | 3.05 | 3.49 | 40 | 220-240/1/50 | 378 | 1115 | 541 | 852 | 1030 | 400 | 44 | 75 | FDMRN50AVKU - RR50AYKU | FDMRN36AVKU - RR36AVKU | NO SELECTION | 5 | 4 | 0 | 5 | FDMRN50AVKU - RR50AYKU | 1
5F-DS-01 | DUCTED | APT 01 | 8.5 | 7.2 | 596 | FDMRN50AVKU - RR50AYKU | 1 | 4 | Non-Inverter | R-410A | 24/16 | 46 | 11.46 | 9.96 | 686 | MEDIUM | 4.7 | 4.95 | 3.41 | 50 | 380-415/3/50 | 378 | 1569 | 541 | 852 | 1030 | 400 | 56 | 87 | FDMRN50AVKU - RR50AYKU | FDMRN36AVKU - RR36AVKU | NO SELECTION | 5 | 4 | 0 | 5 | FDMRN50AVKU - RR50AYKU | 1
5F-DS-02 | DUCTED | APT 02 | 7.3 | 5.8 | 481 | FDMRN36AVKU - RR36AVKU | 1 | 3 | Non-Inverter | R-410A | 24/16 | 46 | 8.42 | 8.18 | 650 | MEDIUM | 3.39 | 3.55 | 3.56 | 50 | 220-240/1/50 | 378 | 1369 | 541 | 852 | 1030 | 400 | 50 | 92 | FDMRN36AVKU - RR36AVKU | FDMRN30AVKU - RR30AVKU | NO SELECTION | 4 | 3 | 0 | 4 | FDMRN36AVKU - RR36AVKU | 1
5F-DS-03 | DUCTED | APT 03 | 3.7 | 3 | 243 | FDMRN20AVKU - RR20AVKU | 1 | 1.5 | Non-Inverter | R-410A | 24/16 | 46 | 4.24 | 4.11 | 255 | MEDIUM | 1.77 | 1.8 | 3.49 | 40 | 220-240/1/50 | 261 | 1200 | 448 | 753 | 855 | 328 | 26 | 47 | FDMRN20AVKU - RR20AVKU | FDMRN20AVKU - RR20AVKU | NO SELECTION | 1 | 1 | 0 | 1 | FDMRN20AVKU - RR20AVKU | 1
5F-DS-04 | DUCTED | APT 04 | 3.7 | 3 | 243 | FDMRN20AVKU - RR20AVKU | 1 | 1.5 | Non-Inverter | R-410A | 24/16 | 46 | 4.24 | 4.11 | 255 | MEDIUM | 1.77 | 1.8 | 3.49 | 40 | 220-240/1/50 | 261 | 1200 | 448 | 753 | 855 | 328 | 26 | 47 | FDMRN20AVKU - RR20AVKU | FDMRN20AVKU - RR20AVKU | NO SELECTION | 1 | 1 | 0 | 1 | FDMRN20AVKU - RR20AVKU | 1
5F-DS-05 | DUCTED | APT 05 | 7.9 | 6.6 | 538 | FDMRN36AVKU - RR36AVKU | 1 | 3 | Non-Inverter | R-410A | 24/16 | 46 | 8.42 | 8.18 | 650 | MEDIUM | 3.39 | 3.55 | 3.56 | 50 | 220-240/1/50 | 378 | 1369 | 541 | 852 | 1030 | 400 | 50 | 92 | FDMRN36AVKU - RR36AVKU | FDMRN36AVKU - RR36AVKU | NO SELECTION | 4 | 4 | 0 | 4 | FDMRN36AVKU - RR36AVKU | 1
5F-DS-06 | DUCTED | APT 06 | 6.9 | 5.5 | 451 | FDMRN30AVKU - RR30AVKU | 1 | 2.5 | Non-Inverter | R-410A | 24/16 | 46 | 6.93 | 6.3 | 374 | MEDIUM | 2.87 | 3.05 | 3.49 | 40 | 220-240/1/50 | 378 | 1115 | 541 | 852 | 1030 | 400 | 44 | 75 | FDMRN30AVKU - RR30AVKU | FDMRN30AVKU - RR30AVKU | NO SELECTION | 3 | 3 | 0 | 3 | FDMRN30AVKU - RR30AVKU | 1
5F-DS-07 | DUCTED | APT 07 | 7.3 | 5.9 | 482 | FDMRN36AVKU - RR36AVKU | 1 | 3 | Non-Inverter | R-410A | 24/16 | 46 | 8.42 | 8.18 | 650 | MEDIUM | 3.39 | 3.55 | 3.56 | 50 | 220-240/1/50 | 378 | 1369 | 541 | 852 | 1030 | 400 | 50 | 92 | FDMRN36AVKU - RR36AVKU | FDMRN30AVKU - RR30AVKU | NO SELECTION | 4 | 3 | 0 | 4 | FDMRN36AVKU - RR36AVKU | 1
5F-DS-08 | DUCTED | APT 08 | 7.3 | 5.9 | 482 | FDMRN36AVKU - RR36AVKU | 1 | 3 | Non-Inverter | R-410A | 24/16 | 46 | 8.42 | 8.18 | 650 | MEDIUM | 3.39 | 3.55 | 3.56 | 50 | 220-240/1/50 | 378 | 1369 | 541 | 852 | 1030 | 400 | 50 | 92 | FDMRN36AVKU - RR36AVKU | FDMRN30AVKU - RR30AVKU | NO SELECTION | 4 | 3 | 0 | 4 | FDMRN36AVKU - RR36AVKU | 1
5F-DS-09 | DUCTED | APT 09 | 7.3 | 5.9 | 482 | FDMRN36AVKU - RR36AVKU | 1 | 3 | Non-Inverter | R-410A | 24/16 | 46 | 8.42 | 8.18 | 650 | MEDIUM | 3.39 | 3.55 | 3.56 | 50 | 220-240/1/50 | 378 | 1369 | 541 | 852 | 1030 | 400 | 50 | 92 | FDMRN36AVKU - RR36AVKU | FDMRN30AVKU - RR30AVKU | NO SELECTION | 4 | 3 | 0 | 4 | FDMRN36AVKU - RR36AVKU | 1
5F-DS-10 | DUCTED | APT 10 | 7.8 | 6.4 | 529 | FDMRN36AVKU - RR36AVKU | 1 | 3 | Non-Inverter | R-410A | 24/16 | 46 | 8.42 | 8.18 | 650 | MEDIUM | 3.39 | 3.55 | 3.56 | 50 | 220-240/1/50 | 378 | 1369 | 541 | 852 | 1030 | 400 | 50 | 92 | FDMRN36AVKU - RR36AVKU | FDMRN36AVKU - RR36AVKU | NO SELECTION | 4 | 4 | 0 | 4 | FDMRN36AVKU - RR36AVKU | 1
5F-DS-11 | DUCTED | APT 11 | 4.1 | 3.4 | 278 | FDMRN20AVKU - RR20AVKU | 1 | 1.5 | Non-Inverter | R-410A | 24/16 | 46 | 4.24 | 4.11 | 255 | MEDIUM | 1.77 | 1.8 | 3.49 | 40 | 220-240/1/50 | 261 | 1200 | 448 | 753 | 855 | 328 | 26 | 47 | FDMRN20AVKU - RR20AVKU | FDMRN20AVKU - RR20AVKU | NO SELECTION | 1 | 1 | 0 | 1 | FDMRN20AVKU - RR20AVKU | 1
5F-DS-12A | DUCTED | APT 12 L&D | 5.4 | 4.3 | 355 | FDMRN25AVKU - RR25AVKU | 1 | 2 | Non-Inverter | R-410A | 24/16 | 46 | 5.48 | 5.05 | 303 | MEDIUM | 2.29 | 2.35 | 3.44 | 40 | 220-240/1/50 | 378 | 1115 | 541 | 753 | 855 | 328 | 44 | 51 | FDMRN25AVKU - RR25AVKU | FDMRN25AVKU - RR25AVKU | NO SELECTION | 2 | 2 | 0 | 2 | FDMRN25AVKU - RR25AVKU | 1
5F-DS-12B | DUCTED | APT 12 BEDROOM | 3.4 | 3.1 | 258 | FDMRN20AVKU - RR20AVKU | 1 | 1.5 | Non-Inverter | R-410A | 24/16 | 46 | 4.24 | 4.11 | 255 | MEDIUM | 1.77 | 1.8 | 3.49 | 40 | 220-240/1/50 | 261 | 1200 | 448 | 753 | 855 | 328 | 26 | 47 | FDMRN20AVKU - RR20AVKU | FDMRN20AVKU - RR20AVKU | NO SELECTION | 1 | 1 | 0 | 1 | FDMRN20AVKU - RR20AVKU | 1
5F-DS-13 | DUCTED | CORRIDOR | 12.9 | 10.4 | 839 | FDMRN30AVKU - RR30AVKU | 2 | 2.5 | Non-Inverter | R-410A | 24/16 | 46 | 6.93 | 6.3 | 374 | MEDIUM | 2.87 | 3.05 | 3.49 | 40 | 220-240/1/50 | 378 | 1115 | 541 | 852 | 1030 | 400 | 44 | 75 | FDMRN60AVKU - RR60AYKU | FDMRN60AVKU - RR60AYKU | NO SELECTION | 6 | 6 | 0 | 6 | FDMRN60AVKU - RR60AYKU | 1
RF-DS-01 | DUCTED | GSM ROOM | 1.5 | 1.4 | 112 | FDMRN20AVKU - RR20AVKU | 1 | 1.5 | Non-Inverter | R-410A | 24/16 | 46 | 4.24 | 4.11 | 255 | MEDIUM | 1.77 | 1.8 | 3.49 | 40 | 220-240/1/50 | 261 | 1200 | 448 | 753 | 855 | 328 | 26 | 47 | FDMRN20AVKU - RR20AVKU | FDMRN20AVKU - RR20AVKU | NO SELECTION | 1 | 1 | 0 | 1 | FDMRN20AVKU - RR20AVKU | 1
RF-DS-02 | DUCTED | ELECTRICAL ROOM | 1.4 | 1.3 | 109 | FDMRN20AVKU - RR20AVKU | 1 | 1.5 | Non-Inverter | R-410A | 24/16 | 46 | 4.24 | 4.11 | 255 | MEDIUM | 1.77 | 1.8 | 3.49 | 40 | 220-240/1/50 | 261 | 1200 | 448 | 753 | 855 | 328 | 26 | 47 | FDMRN20AVKU - RR20AVKU | FDMRN20AVKU - RR20AVKU | NO SELECTION | 1 | 1 | 0 | 1 | FDMRN20AVKU - RR20AVKU | 1
[31 empty] | CHOOSE AC TYPE | NO SELECTION |  | CHOOSE AC TYPE | 0 | 0
[31 empty] | CHOOSE AC TYPE | NO SELECTION |  | CHOOSE AC TYPE | 0 | 0
[31 empty] | CHOOSE AC TYPE | NO SELECTION |  | CHOOSE AC TYPE | 0 | 0
[31 empty] | CHOOSE AC TYPE | NO SELECTION |  | CHOOSE AC TYPE | 0 | 0
[31 empty] | CHOOSE AC TYPE | NO SELECTION |  | CHOOSE AC TYPE | 0 | 0
[31 empty] | CHOOSE AC TYPE | NO SELECTION |  | CHOOSE AC TYPE | 0 | 0
[31 empty] | CHOOSE AC TYPE | NO SELECTION |  | CHOOSE AC TYPE | 0 | 0
[31 empty] | CHOOSE AC TYPE | NO SELECTION |  | CHOOSE AC TYPE | 0 | 0
[31 empty] | CHOOSE AC TYPE | NO SELECTION |  | CHOOSE AC TYPE | 0 | 0
[31 empty] | CHOOSE AC TYPE | NO SELECTION |  | CHOOSE AC TYPE | 0 | 0
[31 empty] | CHOOSE AC TYPE | NO SELECTION |  | CHOOSE AC TYPE | 0 | 0
[31 empty] | CHOOSE AC TYPE | NO SELECTION |  | CHOOSE AC TYPE | 0 | 0
[31 empty] | CHOOSE AC TYPE | NO SELECTION |  | CHOOSE AC TYPE | 0 | 0
[31 empty] | CHOOSE AC TYPE | NO SELECTION |  | CHOOSE AC TYPE | 0 | 0
[31 empty] | CHOOSE AC TYPE | NO SELECTION |  | CHOOSE AC TYPE | 0 | 0
[31 empty] | CHOOSE AC TYPE | NO SELECTION |  | CHOOSE AC TYPE | 0 | 0
[31 empty] | CHOOSE AC TYPE | NO SELECTION |  | CHOOSE AC TYPE | 0 | 0
[31 empty] | CHOOSE AC TYPE | NO SELECTION |  | CHOOSE AC TYPE | 0 | 0
[31 empty] | CHOOSE AC TYPE | NO SELECTION |  | CHOOSE AC TYPE | 0 | 0
[31 empty] | CHOOSE AC TYPE | NO SELECTION |  | CHOOSE AC TYPE | 0 | 0
[31 empty] | CHOOSE AC TYPE | NO SELECTION |  | CHOOSE AC TYPE | 0 | 0
[31 empty] | CHOOSE AC TYPE | NO SELECTION |  | CHOOSE AC TYPE | 0 | 0
[31 empty] | CHOOSE AC TYPE | NO SELECTION |  | CHOOSE AC TYPE | 0 | 0
[31 empty] | CHOOSE AC TYPE | NO SELECTION |  | CHOOSE AC TYPE | 0 | 0
[31 empty] | CHOOSE AC TYPE | NO SELECTION |  | CHOOSE AC TYPE | 0 | 0
[31 empty] | CHOOSE AC TYPE | NO SELECTION |  | CHOOSE AC TYPE | 0 | 0
[31 empty] | CHOOSE AC TYPE | NO SELECTION |  | CHOOSE AC TYPE | 0 | 0
[31 empty] | CHOOSE AC TYPE | NO SELECTION |  | CHOOSE AC TYPE | 0 | 0
[31 empty] | CHOOSE AC TYPE | NO SELECTION |  | CHOOSE AC TYPE | 0 | 0
[31 empty] | CHOOSE AC TYPE | NO SELECTION |  | CHOOSE AC TYPE | 0 | 0
[31 empty] | CHOOSE AC TYPE | NO SELECTION |  | CHOOSE AC TYPE | 0 | 0
[31 empty] | CHOOSE AC TYPE | NO SELECTION |  | CHOOSE AC TYPE | 0 | 0
[31 empty] | CHOOSE AC TYPE | NO SELECTION |  | CHOOSE AC TYPE | 0 | 0
[31 empty] | CHOOSE AC TYPE | NO SELECTION |  | CHOOSE AC TYPE | 0 | 0
[31 empty] | CHOOSE AC TYPE | NO SELECTION |  | CHOOSE AC TYPE | 0 | 0
[31 empty] | CHOOSE AC TYPE | NO SELECTION |  | CHOOSE AC TYPE | 0 | 0
[31 empty] | CHOOSE AC TYPE | NO SELECTION |  | CHOOSE AC TYPE | 0 | 0
[31 empty] | CHOOSE AC TYPE | NO SELECTION |  | CHOOSE AC TYPE | 0 | 0
[31 empty] | CHOOSE AC TYPE | NO SELECTION |  | CHOOSE AC TYPE | 0 | 0
[31 empty] | CHOOSE AC TYPE | NO SELECTION |  | CHOOSE AC TYPE | 0 | 0
[31 empty] | CHOOSE AC TYPE | NO SELECTION |  | CHOOSE AC TYPE | 0 | 0
[31 empty] | CHOOSE AC TYPE | NO SELECTION |  | CHOOSE AC TYPE | 0 | 0
[31 empty] | CHOOSE AC TYPE | NO SELECTION |  | CHOOSE AC TYPE | 0 | 0
[31 empty] | CHOOSE AC TYPE | NO SELECTION |  | CHOOSE AC TYPE | 0 | 0
[31 empty] | CHOOSE AC TYPE | NO SELECTION |  | CHOOSE AC TYPE | 0 | 0
[31 empty] | CHOOSE AC TYPE | NO SELECTION |  | CHOOSE AC TYPE | 0 | 0
[31 empty] | CHOOSE AC TYPE | NO SELECTION |  | CHOOSE AC TYPE | 0 | 0
[31 empty] | CHOOSE AC TYPE | NO SELECTION |  | CHOOSE AC TYPE | 0 | 0
[31 empty] | CHOOSE AC TYPE | NO SELECTION |  | CHOOSE AC TYPE | 0 | 0
[31 empty] | CHOOSE AC TYPE | NO SELECTION |  | CHOOSE AC TYPE | 0 | 0
[31 empty] | CHOOSE AC TYPE | NO SELECTION |  | CHOOSE AC TYPE | 0 | 0
[31 empty] | CHOOSE AC TYPE | NO SELECTION |  | CHOOSE AC TYPE | 0 | 0
[31 empty] | CHOOSE AC TYPE | NO SELECTION |  | CHOOSE AC TYPE | 0 | 0
[31 empty] | CHOOSE AC TYPE | NO SELECTION |  | CHOOSE AC TYPE | 0 | 0
[31 empty] | CHOOSE AC TYPE | NO SELECTION |  | CHOOSE AC TYPE | 0 | 0
[31 empty] | CHOOSE AC TYPE | NO SELECTION |  | CHOOSE AC TYPE | 0 | 0
[31 empty] | CHOOSE AC TYPE | NO SELECTION |  | CHOOSE AC TYPE | 0 | 0
[31 empty] | CHOOSE AC TYPE | NO SELECTION |  | CHOOSE AC TYPE | 0 | 0
[31 empty] | CHOOSE AC TYPE | NO SELECTION |  | CHOOSE AC TYPE | 0 | 0
[7 empty] | 108 | [5 empty] | 688.5 | 646.48 | 43646 |  |  | 294.45

## Data
DAIKIN-PROPOSED
Indoor Requirement |  | Model | NOMINAL TR | Type | Refrigerant | Temperature |  | Capacity (KW) |  | AFR | SPEED | Power Input, KW |  | COP | ESP | Power Supply | Dimensions |  |  | Dimensions |  |  | Weight
|  | Indoor/Outdoor |  |  |  | degC |  | TC | SC | L/S |  | Actual | ESMA |  |  |  | Indoor, mm |  |  | Outdoor, mm |  |  | Indoor | Outdoor
TYPE | [5 empty] | Indoor | Outdoor | [6 empty] | W/W |  |  | H | W | D | H | W | D | kg | kg
DUCTED | MALAYSIA | FDMRN20AVKU - RR20AVKU | 1.5 | Non-Inverter | R-410A | 24/16 | 46 | 4.24 | 4.11 | 255 | MEDIUM | 1.77 | 1.8 | 3.49 | 40 | 220-240/1/50 | 261 | 1200 | 448 | 753 | 855 | 328 | 26 | 47
| MALAYSIA | FDMRN25AVKU - RR25AVKU | 2 | Non-Inverter | R-410A | 24/16 | 46 | 5.48 | 5.05 | 303 | MEDIUM | 2.29 | 2.35 | 3.44 | 40 | 220-240/1/50 | 378 | 1115 | 541 | 753 | 855 | 328 | 44 | 51
| MALAYSIA | FDMRN30AVKU - RR30AVKU | 2.5 | Non-Inverter | R-410A | 24/16 | 46 | 6.93 | 6.3 | 374 | MEDIUM | 2.87 | 3.05 | 3.49 | 40 | 220-240/1/50 | 378 | 1115 | 541 | 852 | 1030 | 400 | 44 | 75
| MALAYSIA | FDMRN36AVKU - RR36AVKU | 3 | Non-Inverter | R-410A | 24/16 | 46 | 8.42 | 8.18 | 650 | MEDIUM | 3.39 | 3.55 | 3.56 | 50 | 220-240/1/50 | 378 | 1369 | 541 | 852 | 1030 | 400 | 50 | 92
| MALAYSIA | FDMRN50AVKU - RR50AYKU | 4 | Non-Inverter | R-410A | 24/16 | 46 | 11.46 | 9.96 | 686 | MEDIUM | 4.7 | 4.95 | 3.41 | 50 | 380-415/3/50 | 378 | 1569 | 541 | 852 | 1030 | 400 | 56 | 87
| MALAYSIA | FDMRN60AVKU - RR60AYKU | 5 | Non-Inverter | R-410A | 24/16 | 46 | 13.5 | 12.28 | 826 | MEDIUM | 5.34 | 5.62 | 3.52 | 50 | 380-415/3/50 | 430 | 1432 | 784 | 1067 | 930 | 880 | 71 | 120
| INDIA | FDMF18AVMK9 - RZF18AVMK9 | 1.5 | Inverter | R-32 | 24/17 | 46 | 4.27 | 3.93 | 325 | MEDIUM | 1.55 | 1.6 | 3.85 | 30 | 220-240/1/50 | 300 | 1000 | 700 | 595 | 845 | 300 | 35 | 40
| INDIA | FDMF24AVMK9 - RZF24AVMK9 | 2 | Inverter | R-32 | 24/17 | 46 | 6.4 | 4.8 | 450 | MEDIUM | 2.42 | 2.5 | 4.16 | 30 | 220-240/1/50 | 300 | 1400 | 700 | 990 | 940 | 320 | 45 | 60
| INDIA | FDMF30AVMK9 - RZF30AVMK9 | 2.5 | Inverter | R-32 | 24/17 | 46 | 7.69 | 6.82 | 567 | MEDIUM | 3.1 | 3.2 | 3.6332 | 30 | 220-240/1/50 | 300 | 1400 | 700 | 990 | 940 | 320 | 45 | 61
| INDIA | FDMF36AVMK - RZF36AVMK | 3 | Inverter | R-32 | 24/17 | 46 | 7.72 | 6.6 | 567 | MEDIUM | 3.1 | 3.2 | 3.55 | 50 | 220-240/1/50 | 300 | 1400 | 700 | 990 | 940 | 320 | 45 | 61
| INDIA | FDMF48AVMK - RZF48AYMK | 4 | Inverter | R-32 | 24/17 | 46 | 10.74 | 10.44 | 683 | MEDIUM | 4.64 | 4.8 | 3.51 | 50 | 380-415/3/50 | 400 | 1500 | 800 | 870 | 1100 | 520 | 59 | 95
| INDIA | FDMF54AVMK - RZF54AYMK | 4.5 | Inverter | R-32 | 24/17 | 46 | 12.08 | 11.75 | 683 | MEDIUM | 5.02 | 5.4 | 3.51 | 50 | 380-415/3/50 | 400 | 1500 | 800 | 870 | 1100 | 520 | 59 | 95
WALL MOUNTED | THAILAND | FTKM18PVM - RKM18PVM | 1.5 | Inverter | R-32 | 25/18 | 46 | 4.61 | 4.16 | 342 | HIGH | 1.57 | 2.12 | 3.91 | - | 220-240/1/50 | 340 | 1050 | 259 | 695 | 930 | 350 | 15 | 46
| THAILAND | FTKM24PVM - RKM24PVM | 2 | Inverter | R-32 | 25/18 | 46 | 6.15 | 5 | 367 | HIGH | 2.19 | 2.82 | 3.72 | - | 220-240/1/50 | 340 | 1050 | 259 | 695 | 930 | 350 | 15 | 49
| THAILAND | FTKM28PVM - RKM28PVM | 2.4 | Inverter | R-32 | 25/18 | 46 | 7.18 | 5.71 | 420 | HIGH | 2.68 | 3.2 | 3.55 | - | 220-240/1/50 | 340 | 1200 | 259 | 695 | 930 | 350 | 18 | 49
| INDIA | FTKF12TVMVZK - RKFG12TVMVZK | 1 | Inverter | R-32 | 25/18 | 46 | 3.44 | 2.95 | 238 | HIGH | 1.04 | 1.34 | 4.35 | - | 220-240/1/50 | 298 | 885 | 229 | 595 | 845 | 300 | 11 | 34
| INDIA | FTKF18TVMUZK - RKFG18TVMUZK | 1.5 | Inverter | R-32 | 25/18 | 46 | 4.31 | 3.83 | 246 | HIGH | 1.77 | 1.79 | 3.59 | - | 220-240/1/50 | 298 | 885 | 229 | 595 | 845 | 300 | 11 | 37
| INDIA | FTKF24TVMTZK - RKFG24TVMTZK | 2 | Inverter | R-32 | 25/18 | 46 | 6.03 | 4.31 | 283 | HIGH | 2.28 | 2.161 | 3.51 | - | 220-240/1/50 | 310 | 1100 | 239 | 695 | 930 | 350 | 12 | 47
PACKAGED UNIT | MALAYSIA | UATQ80CGXY1U | 6.4 | Non-Inverter | R-410A | 24/16 | 46 | 17.8 | 16.86 | 1156 | MEDIUM | 7.48 | 7.55 | 3.45 | 105 | 380-415/3/50 | - | - | - | 1350 | 1280 | 1520 | - | 387
| MALAYSIA | UATQ160CGXY1U | 13.3 | Non-Inverter | R-410A | 24/16 | 46 | 37.2 | 37.2 | 3304 | MEDIUM | 15.6 | 15.8 | 3.42 | 105 | 380-415/3/50 | - | - | - | 1690 | 1988 | 2079 | - | 810
| MALAYSIA | UATQ180CGXY1U | 15 | Non-Inverter | R-410A | 24/16 | 46 | 41.58 | 41.58 | 3304 | MEDIUM | 18.32 | 18.5 | 3.29 | 150 | 380-415/3/50 | - | - | - | 1690 | 1965 | 1905 | - | 840
| MALAYSIA | UATQ210CGXY1U | 17.5 | Non-Inverter | R-410A | 24/16 | 46 | 49.19 | 49.19 | 3587 | MEDIUM | 21.67 | 21.88 | 3.31 | 200 | 380-415/3/50 | - | - | - | 1650 | 2410 | 2030 | - | 930
| MALAYSIA | UATQ240CGXY1U | 20 | Non-Inverter | R-410A | 24/16 | 46 | 54.98 | 52.4 | 3776 | MEDIUM | 24.06 | 24.3 | 3.32 | 200 | 380-415/3/50 | - | - | - | 1650 | 2410 | 2030 | - | 940
| MALAYSIA | UATQ300CGXY1U | 25 | Non-Inverter | R-410A | 24/16 | 46 | 66.04 | 63.84 | 4248 | MEDIUM | 29.95 | 30.25 | 3.27 | 250 | 380-415/3/50 | - | - | - | 1950 | 2410 | 2030 |  | 1090

## DX-Data
TKw Variation | 0% | SKw Variation | 0% | L/S Variation | 0%
TKw | TKw | SKw | SKw | L/S | L/S | Index | Indoor/Outdoor | Ind
0 | 0 | 0 | 0 | 0 | 0 | 1 | FDMRN20AVKU - RR20AVKU | 1
4.25 | 4.25 | 4.12 | 4.12 | 256 | 256 | 2 | FDMRN25AVKU - RR25AVKU | 2
5.49 | 5.49 | 5.06 | 5.06 | 304 | 304 | 3 | FDMRN30AVKU - RR30AVKU | 3
6.94 | 6.94 | 6.31 | 6.31 | 375 | 375 | 4 | FDMRN36AVKU - RR36AVKU | 4
8.43 | 8.43 | 8.19 | 8.19 | 651 | 651 | 5 | FDMRN50AVKU - RR50AYKU | 5
11.47 | 11.47 | 9.97 | 9.97 | 687 | 687 | 6 | FDMRN60AVKU - RR60AYKU | 6
13.51 | 13.51 | 12.29 | 12.29 | 827 | 827 | 7 | CHOOSE MANUALLY | 7
0 | 0 | 0 | 0 | 0 | 0 | 8 | FDMF18AVMK9 - RZF18AVMK9 | 8
4.28 | 4.28 | 3.94 | 3.94 | 326 | 326 | 9 | FDMF24AVMK9 - RZF24AVMK9 | 9
6.41 | 6.41 | 4.81 | 4.81 | 451 | 451 | 10 | FDMF30AVMK9 - RZF30AVMK9 | 10
7.7 | 7.7 | 6.83 | 6.83 | 568 | 568 | 11 | FDMF36AVMK - RZF36AVMK | 11
7.73 | 7.73 | 6.61 | 6.61 | 568 | 568 | 12 | FDMF48AVMK - RZF48AYMK | 12
10.75 | 10.75 | 10.45 | 10.45 | 684 | 684 | 13 | FDMF54AVMK - RZF54AYMK | 13
12.09 | 12.09 | 11.76 | 11.76 | 684 | 684 | 14 | CHOOSE MANUALLY | 14
0 | 0 | 0 | 0 | 0 | 0 | 15 | FTKF12TVMVZK - RKFG12TVMVZK | 15
3.45 | 3.45 | 2.96 | 2.96 | 239 | 239 | 16 | FTKF18TVMUZK - RKFG18TVMUZK | 16
4.32 | 4.32 | 3.84 | 3.84 | 247 | 247 | 17 | FTKF24TVMTZK - RKFG24TVMTZK | 17
6.04 | 6.04 | 4.32 | 4.32 | 284 | 284 | 18 | FTKM28PVM - RKM28PVM | 18
7.19 | 7.19 | 5.72 | 5.72 | 421 | 421 | 19 | CHOOSE MANUALLY | 19
0 | 0 | 0 | 0 | 0 | 0 | 20 | UATQ80CGXY1U | 20
17.81 | 17.81 | 16.87 | 16.87 | 1157 | 1157 | 21 | UATQ160CGXY1U | 21
37.21 | 37.21 | 37.21 | 37.21 | 3305 | 3305 | 22 | UATQ180CGXY1U | 22
41.59 | 41.59 | 41.59 | 41.59 | 3305 | 3305 | 23 | UATQ210CGXY1U | 23
49.2 | 49.2 | 49.2 | 49.2 | 3588 | 3588 | 24 | UATQ240CGXY1U | 24
54.99 | 54.99 | 52.41 | 52.41 | 3777 | 3777 | 25 | UATQ300CGXY1U | 25
66.05 | 66.05 | 63.85 | 63.85 | 4249 | 4249 | 26 | CHOOSE MANUALLY | 26
0