## VRV Schedule
Project: | {Project_Name}
HVAC Contr: | {Customer_Name}
VRV Schedule
SPECIFIED | [5 empty] | PROPOSED INDOOR UNITS | [13 empty] | PROPOSED OUTDOOR UNITS
System | Name | Location | Rq TC | Rq SC | Air Flow Rate | FCU | Nominal Index | Country of Origin | Type | Ambient - On Coil Temperature | Max TC | Max SC | Air Flow Rate | PIC | Sound | PS | MCA | WxHxD | Weight | Name | Model | Nominal index | Cooling |  | CR | PI ESMA | PS | MCA | MOP | RLA | WxHxD | Weight
|  |  | kW | kW | l/s |  |  |  |  | °C | kW | kW | l/s | kW | dBA |  | A | mm | kg |  |  |  | Ambient Temp | CC |  |  |  | A | A | A | mm | kg
[10 empty] | (DBT/WBT) | [12 empty] | °C | kw |  | kw
VRV-GF | GF-01 | BEDROOM 01 | 3.8 | 3 | 198 | FXMQ40PBV1 | 40 | India | Ducted | 46 - 24.4/17.2 | 4 | 3.5 | 266.67 | 0.151 | 35 - 39 | 230V 1ph | 1.4 | 700 x 300 x 700 | 27
| GF-02 | BEDROOM 02 | 4.1 | 3.1 | 207 | FXMQ50PBV1 | 50 | India | Ducted | 46 - 24.4/17.2 | 4.9 | 4.2 | 300 | 0.128 | 37 - 41 | 230V 1ph | 1.6 | 1,000 x 300 x 700 | 35 |  |  | 0
| GF-03 | BEDROOM 03 | 4.1 | 3.1 | 210 | FXMQ50PBV1 | 50 | India | Ducted | 46 - 24.4/17.2 | 4.9 | 4.2 | 300 | 0.128 | 37 - 41 | 230V 1ph | 1.6 | 1,000 x 300 x 700 | 35 | VRV-GF | RXQ18ANRYFK |  | 46 | 40.4 | 107.3% | [7 empty] | Expected CR | 1.1
| GF-04 | BEDROOM 04 | 4.1 | 3.1 | 210 | FXMQ50PBV1 | 50 | India | Ducted | 46 - 24.4/17.2 | 4.9 | 4.2 | 300 | 0.128 | 37 - 41 | 230V 1ph | 1.6 | 1,000 x 300 x 700 | 35 | A | RXQ12ARYFK | 300 |  |  |  | 10.4 | 400V 3Nph | 26.9 | - | - | 1,240 x 1,657 x 765 | 220 | Required ODU | 17.5636 | hp
| GF-05 | BEDROOM 05 | 4.3 | 3.3 | 227 | FXMQ50PBV1 | 50 | India | Ducted | 46 - 24.4/17.2 | 4.9 | 4.2 | 300 | 0.128 | 37 - 41 | 230V 1ph | 1.6 | 1,000 x 300 x 700 | 35 | B | RXQ6ARYFK | 150 |  |  |  | 5.1 | 400V 3Nph | 16.1 | - | - | 930 x 1,657 x 765 | 165
| GF-06 | MAIDS ROOM | 2.9 | 2.2 | 138 | FXMQ40PBV1 | 40 | India | Ducted | 46 - 24.4/17.2 | 4 | 3.5 | 266.67 | 0.151 | 35 - 39 | 230V 1ph | 1.4 | 700 x 300 x 700 | 27 |  |  | 0
| GF-07 | KITCHEN | 3.6 | 2.7 | 177 | FXMQ40PBV1 | 40 | India | Ducted | 46 - 24.4/17.2 | 4 | 3.5 | 266.67 | 0.151 | 35 - 39 | 230V 1ph | 1.4 | 700 x 300 x 700 | 27
| GF-08 | STORE 1,2 / LIFT LOBBY 01 | 8.1 | 6.3 | 429 | FXMQ100PBV1 | 100 | India | Ducted | 46 - 24.4/17.2 | 9.9 | 7.7 | 533.33 | 0.215 | 39 - 43 | 230V 1ph | 2.9 | 1,400 x 300 x 700 | 45
| GF-10 | CORRIDOR / LIFT LOBBY 02 | 6 | 4.7 | 318 | FXMQ63PBV1 | 63 | India | Ducted | 46 - 24.4/17.2 | 6.2 | 5.1 | 325 | 0.138 | 38 - 42 | 230V 1ph | 1.8 | 1,000 x 300 x 700 | 35
|  |  | 41 | 31.5 | 2114 |  | 483 |  |  |  | 47.7 | 40.1 | 2858.34 | 1.318 | [7 empty] | 450 |  |  |  | 15.5
VRV-FF | FF-01 | KIDS ROOM | 5 | 3.8 | 249 | FXMQ63PBV1 | 63 | India | Ducted | 46 - 24.4/17.2 | 6.2 | 5.1 | 325 | 0.138 | 38 - 42 | 230V 1ph | 1.8 | 1,000 x 300 x 700 | 35
| FF-02 | SHOW KITCHEN / DINING | 12.5 | 10.4 | 765 | FXMQ140PBV1 | 140 | India | Ducted | 46 - 24.4/17.2 | 14.2 | 10.9 | 766.67 | 0.405 | 43 - 46 | 230V 1ph | 3.4 | 1,400 x 300 x 700 | 46 |  |  | 0
| FF-03 | SITTING AREA A | 4.6 | 3.5 | 221 | FXMQ50PBV1 | 50 | India | Ducted | 46 - 24.4/17.2 | 4.9 | 4.2 | 300 | 0.128 | 37 - 41 | 230V 1ph | 1.6 | 1,000 x 300 x 700 | 35 | VRV-FF | RXQ20ANRYFK |  | 46 | 43.9 | 102.6% | [7 empty] | Expected CR | 1.1
| FF-04 | SITTING AREA B | 14.5 | 11.7 | 804 | FXMQ170NVE6 | 170 | India | Ducted | 46 - 24.4/17.2 | 17.1 | 13.9 | 966.67 | 0.9 | 42 - 45 | 220V 1ph | 4.9 | 1,190 x 440 x 1,090 | 110 | A | RXQ12ARYFK | 300 |  |  |  | 10.4 | 400V 3Nph | 26.9 | - | - | 1,240 x 1,657 x 765 | 220 | Required ODU | 18.6545 | hp
| FF-05 | MASSAGE / SALOON | 4.5 | 3.6 | 246 | FXMQ50PBV1 | 50 | India | Ducted | 46 - 24.4/17.2 | 4.9 | 4.2 | 300 | 0.128 | 37 - 41 | 230V 1ph | 1.6 | 1,000 x 300 x 700 | 35 | B | RXQ8ARYFK | 200 |  |  |  | 6.5 | 400V 3Nph | 21.2 | - | - | 930 x 1,657 x 765 | 175
| FF-06 | LOBBY / LINEN AREA | 3.2 | 2.4 | 151 | FXMQ40PBV1 | 40 | India | Ducted | 46 - 24.4/17.2 | 4 | 3.5 | 266.67 | 0.151 | 35 - 39 | 230V 1ph | 1.4 | 700 x 300 x 700 | 27 |  |  | 0
|  |  | 44.3 | 35.4 | 2436 |  | 513 |  |  |  | 51.3 | 41.8 | 2925.01 | 1.85 | [7 empty] | 500 |  |  |  | 16.9
VRV-SF | SF-01 | MASTER BEDROOM | 9.9 | 8.5 | 630 | FXMQ125PBV1 | 125 | India | Ducted | 46 - 24.4/17.2 | 12.4 | 9.6 | 650 | 0.284 | 40 - 44 | 230V 1ph | 3.4 | 1,400 x 300 x 700 | 45
| SF-02 | MASTER DRESS | 4.6 | 3.8 | 243 | FXMQ50PBV1 | 50 | India | Ducted | 46 - 24.4/17.2 | 4.9 | 4.2 | 300 | 0.128 | 37 - 41 | 230V 1ph | 1.6 | 1,000 x 300 x 700 | 35 |  |  | 0
| SF-03 | MASTEROFFICE / PANTRY | 5.6 | 4.2 | 256 | FXMQ63PBV1 | 63 | India | Ducted | 46 - 24.4/17.2 | 6.2 | 5.1 | 325 | 0.138 | 38 - 42 | 230V 1ph | 1.8 | 1,000 x 300 x 700 | 35 | VRV-SF | RXQ18ANRYFK |  | 46 | 38.1 | 94.67% | [7 empty] | Expected CR | 1.1
| SF-04 | GYM | 11.5 | 8.5 | 498 | FXMQ125PBV1 | 125 | India | Ducted | 46 - 24.4/17.2 | 12.4 | 9.6 | 650 | 0.284 | 40 - 44 | 230V 1ph | 3.4 | 1,400 x 300 x 700 | 45 | A | RXQ12ARYFK | 300 |  |  |  | 10.4 | 400V 3Nph | 26.9 | - | - | 1,240 x 1,657 x 765 | 220 | Required ODU | 15.4909 | hp
| SF-05 | DRESSING ROOM | 5.2 | 4.2 | 266 | FXMQ63PBV1 | 63 | India | Ducted | 46 - 24.4/17.2 | 6.2 | 5.1 | 325 | 0.138 | 38 - 42 | 230V 1ph | 1.8 | 1,000 x 300 x 700 | 35 | B | RXQ6ARYFK | 150 |  |  |  | 5.1 | 400V 3Nph | 16.1 | - | - | 930 x 1,657 x 765 | 165
0
|  |  | 36.8 | 29.2 | 1893 |  | 426 |  |  |  | 42.1 | 33.6 | 2250 | 0.972 | [7 empty] | 450 |  |  |  | 15.5
VRV-4
[20 empty] | ODU Single |  | 0
[20 empty] | ODU Multiple | [12 empty] | Expected CR | 1.1
[20 empty] | A |  | 0 | [10 empty] | Required ODU | 0 | hp
[20 empty] | B |  | 0
[20 empty] | C |  | 0
|  |  | 0 | 0 | 0 |  | 0 |  |  |  | 0 | 0 | 0 | 0 | [7 empty] | 0 |  |  |  | 0

## Indoor Data (hidden)
1 | 2 | 3 | 4 | 5 | 6 | 7 | 8 | 9 | 10 | 11 | 12 | 13 | 14
FCU | Type | Ambient - On Coil Temperature | Max TC | Max SC | Air Flow Rate | PIC | Sound | PS | MCA | WxHxD | Weight | Nominal Index | Country of Origin
|  | °C | kW | kW | l/s | kW | dBA |  | A | mm | kg
(DBT/WBT)
FXSQ15A | Ducted | 46 - 24.4/17.2 | 1.5 | 1.1 | 145 | 0.041 | 25 - 30 | 220V 1ph | 0.8 | 550 x 245 x 800 | 23.5 | 15 | Czech Republic
FXSQ20A | Ducted | 46 - 24.4/17.2 | 2 | 1.5 | 150 | 0.041 | 25 - 30 | 220V 1ph | 0.8 | 550 x 245 x 800 | 23.5 | 20 | Czech Republic
FXSQ25A | Ducted | 46 - 24.4/17.2 | 2.5 | 1.9 | 150 | 0.041 | 25 - 30 | 220V 1ph | 0.8 | 550 x 245 x 800 | 23.5 | 25 | Czech Republic
FXSQ32A | Ducted | 46 - 24.4/17.2 | 3.2 | 2.4 | 158.33 | 0.045 | 26 - 26 | 220V 1ph | 0.8 | 550 x 245 x 800 | 24 | 32 | Czech Republic
FXSQ40A | Ducted | 46 - 24.4/17.2 | 4 | 3.1 | 250 | 0.087 | 29 - 35 | 220V 1ph | 1.1 | 700 x 245 x 800 | 28.5 | 40 | Czech Republic
FXSQ50A | Ducted | 46 - 24.4/17.2 | 4.9 | 3.7 | 253.33 | 0.089 | 29 - 35 | 220V 1ph | 1.1 | 700 x 245 x 800 | 29 | 50 | Czech Republic
FXSQ63A | Ducted | 46 - 24.4/17.2 | 6.2 | 4.7 | 350 | 0.101 | 27 - 33 | 220V 1ph | 1.6 | 1,000 x 245 x 800 | 35.5 | 63 | Czech Republic
FXSQ80A | Ducted | 46 - 24.4/17.2 | 7.9 | 5.9 | 383.33 | 0.135 | 29 - 35 | 220V 1ph | 1.9 | 1,000 x 245 x 800 | 36.5 | 80 | Czech Republic
FXSQ100A | Ducted | 46 - 24.4/17.2 | 9.9 | 7.5 | 533.33 | 0.173 | 31 - 36 | 220V 1ph | 2.4 | 1,400 x 245 x 800 | 46 | 100 | Czech Republic
FXSQ125A | Ducted | 46 - 24.4/17.2 | 12.4 | 9.3 | 600 | 0.237 | 33 - 39 | 220V 1ph | 2.6 | 1,400 x 245 x 800 | 47 | 125 | Czech Republic
FXSQ140A | Ducted | 46 - 24.4/17.2 | 14.2 | 10.6 | 650 | 0.247 | 34 - 42 | 220V 1ph | 3.1 | 1,550 x 245 x 800 | 51 | 140 | Czech Republic
FXMQ40PBV1 | Ducted | 46 - 24.4/17.2 | 4 | 3.5 | 266.67 | 0.151 | 35 - 39 | 230V 1ph | 1.4 | 700 x 300 x 700 | 27 | 40 | India
FXMQ50PBV1 | Ducted | 46 - 24.4/17.2 | 4.9 | 4.2 | 300 | 0.128 | 37 - 41 | 230V 1ph | 1.6 | 1,000 x 300 x 700 | 35 | 50 | India
FXMQ63PBV1 | Ducted | 46 - 24.4/17.2 | 6.2 | 5.1 | 325 | 0.138 | 38 - 42 | 230V 1ph | 1.8 | 1,000 x 300 x 700 | 35 | 63 | India
FXMQ80PBV1 | Ducted | 46 - 24.4/17.2 | 7.9 | 6.4 | 416.67 | 0.185 | 39 - 43 | 230V 1ph | 2.3 | 1,000 x 300 x 700 | 35 | 80 | India
FXMQ100PBV1 | Ducted | 46 - 24.4/17.2 | 9.9 | 7.7 | 533.33 | 0.215 | 39 - 43 | 230V 1ph | 2.9 | 1,400 x 300 x 700 | 45 | 100 | India
FXMQ125PBV1 | Ducted | 46 - 24.4/17.2 | 12.4 | 9.6 | 650 | 0.284 | 40 - 44 | 230V 1ph | 3.4 | 1,400 x 300 x 700 | 45 | 125 | India
FXMQ140PBV1 | Ducted | 46 - 24.4/17.2 | 14.2 | 10.9 | 766.67 | 0.405 | 43 - 46 | 230V 1ph | 3.4 | 1,400 x 300 x 700 | 46 | 140 | India
FXMQ170NVE6 | Ducted | 46 - 24.4/17.2 | 17.1 | 13.9 | 966.67 | 0.9 | 42 - 45 | 220V 1ph | 4.9 | 1,190 x 440 x 1,090 | 110 | 170 | India
FXMQ200NVE6 | Ducted | 46 - 24.4/17.2 | 19.8 | 16 | 1133.33 | 1.1 | 45 - 47 | 220V 1ph | 8.2 | 1,190 x 440 x 1,090 | 110 | 200 | India
FXMQ250NVE6 | Ducted | 46 - 24.4/17.2 | 24.7 | 19.7 | 1333.33 | 1.65 | 47 - 49 | 220V 1ph | 10.9 | 1,490 x 440 x 1,090 | 130 | 250 | India
FXAQ15A | Decorative | 46 - 24.4/17.2 | 1.5 | 1.4 | 140 | 0.02 | 29 - 32 | 230V 1ph | 0.3 | 795 x 290 x 266 | 12 | 15 | Thailand
FXAQ20A | Decorative | 46 - 24.4/17.2 | 2 | 1.8 | 151.67 | 0.02 | 29 - 33 | 230V 1ph | 0.3 | 795 x 290 x 266 | 12 | 20 | Thailand
FXAQ25A | Decorative | 46 - 24.4/17.2 | 2.5 | 2.1 | 156.67 | 0.03 | 29 - 35 | 230V 1ph | 0.4 | 795 x 290 x 266 | 12 | 25 | Thailand
FXAQ32A | Decorative | 46 - 24.4/17.2 | 3.2 | 2.5 | 163.33 | 0.03 | 29 - 38 | 230V 1ph | 0.4 | 795 x 290 x 266 | 12 | 32 | Thailand
FXAQ40A | Decorative | 46 - 24.4/17.2 | 4 | 3.4 | 203.33 | 0.02 | 34 - 37 | 230V 1ph | 0.4 | 1,050 x 290 x 269 | 15 | 40 | Thailand
FXAQ50A | Decorative | 46 - 24.4/17.2 | 4.9 | 3.8 | 240 | 0.03 | 36 - 41 | 230V 1ph | 0.5 | 1,050 x 290 x 269 | 15 | 50 | Thailand
FXAQ63A | Decorative | 46 - 24.4/17.2 | 6.2 | 4.8 | 305 | 0.05 | 39 - 47 | 230V 1ph | 0.7 | 1,050 x 290 x 269 | 15 | 63 | Thailand
FXAQ20ARVM | Decorative | 46 - 24.4/17.2 | 2 | 1.8 | 125 | 0.017 | 31 - 35 | 230V 1ph | 0.3 | 929 x 298 x 258 | 13 | 20 | India
FXAQ25ARVM | Decorative | 46 - 24.4/17.2 | 2.5 | 2.1 | 150 | 0.019 | 31 - 36 | 230V 1ph | 0.4 | 929 x 298 x 258 | 13 | 25 | India
FXAQ32ARVM | Decorative | 46 - 24.4/17.2 | 3.2 | 2.4 | 183.33 | 0.021 | 31 - 38 | 230V 1ph | 0.4 | 929 x 298 x 258 | 13 | 32 | India
FXAQ40ARVM | Decorative | 46 - 24.4/17.2 | 4 | 3.2 | 216.67 | 0.022 | 34 - 39 | 230V 1ph | 0.4 | 929 x 298 x 258 | 13 | 40 | India
FXAQ50ARVM | Decorative | 46 - 24.4/17.2 | 4.9 | 3.8 | 250 | 0.027 | 37 - 42 | 230V 1ph | 0.5 | 929 x 298 x 258 | 13 | 50 | India
FXAQ63ARVM | Decorative | 46 - 24.4/17.2 | 6.2 | 4.8 | 316.67 | 0.056 | 41 - 47 | 230V 1ph | 0.7 | 929 x 298 x 258 | 13 | 63 | India
FXFQ20B | Cassette | 46 - 24.4/17.2 | 2 | 1.6 | 213.33 | 0.017 | 28 - 31 | 220V 1ph | 0.3 | 840 x 204 x 840 | 18 | 20 | Czech Republic
FXFQ25B | Cassette | 46 - 24.4/17.2 | 2.5 | 1.9 | 213.33 | 0.017 | 28 - 31 | 220V 1ph | 0.3 | 840 x 204 x 840 | 18 | 25 | Czech Republic
FXFQ32B | Cassette | 46 - 24.4/17.2 | 3.2 | 2.6 | 213.33 | 0.017 | 28 - 31 | 220V 1ph | 0.3 | 840 x 204 x 840 | 18 | 32 | Czech Republic
FXFQ40B | Cassette | 46 - 24.4/17.2 | 4 | 3.1 | 246.67 | 0.018 | 29 - 33 | 220V 1ph | 0.3 | 840 x 204 x 840 | 19 | 40 | Czech Republic
FXFQ50B | Cassette | 46 - 24.4/17.2 | 4.9 | 3.7 | 251.67 | 0.023 | 29 - 33 | 220V 1ph | 0.4 | 840 x 204 x 840 | 21 | 50 | Czech Republic
FXFQ63B | Cassette | 46 - 24.4/17.2 | 6.2 | 4.8 | 276.67 | 0.028 | 30 - 35 | 220V 1ph | 0.4 | 840 x 204 x 840 | 21 | 63 | Czech Republic
FXFQ80B | Cassette | 46 - 24.4/17.2 | 7.9 | 6 | 388.33 | 0.045 | 30 - 38 | 220V 1ph | 0.6 | 840 x 246 x 840 | 24 | 80 | Czech Republic
FXFQ100B | Cassette | 46 - 24.4/17.2 | 9.9 | 7.2 | 463.33 | 0.071 | 30 - 43 | 220V 1ph | 0.8 | 840 x 246 x 840 | 24 | 100 | Czech Republic
FXFQ125B | Cassette | 46 - 24.4/17.2 | 12.4 | 9 | 526.67 | 0.103 | 36 - 45 | 220V 1ph | 1.3 | 840 x 288 x 840 | 26 | 125 | Czech Republic
FXFSQ25ARV1 | Cassette | 46 - 24.4/17.2 | 2.5 | 2.4 | 216.67 | 0.028 | 27 - 30 | 230V 1ph | 0.3 | 840 x 256 x 840 | 19 | 25 | India
FXFSQ32ARV1 | Cassette | 46 - 24.4/17.2 | 3.2 | 2.9 | 216.67 | 0.028 | 27 - 30 | 230V 1ph | 0.3 | 840 x 256 x 840 | 19 | 32 | India
FXFSQ40ARV1 | Cassette | 46 - 24.4/17.2 | 4 | 3.7 | 283.33 | 0.035 | 27 - 35 | 230V 1ph | 0.4 | 840 x 256 x 840 | 19 | 40 | India
FXFSQ50ARV1 | Cassette | 46 - 24.4/17.2 | 4.9 | 4.6 | 383.33 | 0.056 | 27 - 38 | 230V 1ph | 0.6 | 840 x 256 x 840 | 24 | 50 | India
FXFSQ63ARV1 | Cassette | 46 - 24.4/17.2 | 6.2 | 5.5 | 391.67 | 0.061 | 28 - 38 | 230V 1ph | 0.6 | 840 x 256 x 840 | 22 | 63 | India
FXFSQ80ARV1 | Cassette | 46 - 24.4/17.2 | 7.9 | 6.4 | 408.33 | 0.092 | 31 - 39 | 230V 1ph | 1 | 840 x 256 x 840 | 22 | 80 | India
FXFSQ100ARV1 | Cassette | 46 - 24.4/17.2 | 9.9 | 8.3 | 558.33 | 0.164 | 33 - 44 | 230V 1ph | 1.4 | 840 x 298 x 840 | 25 | 100 | India
FXFSQ125ARV1 | Cassette | 46 - 24.4/17.2 | 12.4 | 9.4 | 575 | 0.17 | 35 - 45 | 230V 1ph | 1.6 | 840 x 298 x 840 | 25 | 125 | India
FXFSQ140ARV1 | Cassette | 46 - 24.4/17.2 | 14.2 | 10.6 | 591.67 | 0.194 | 35 - 46 | 230V 1ph | 1.8 | 840 x 298 x 840 | 26 | 140 | India

## Outdoor Data (hidden)
1 | 2 | 3 | 4 | 5 | 6 | 7 | 8 | 9 | 10 | 11
Model | Ambient Temp | CC | PI ESMA (Kw) | PS | MCA | MOP | RLA | WxHxD | Weight | Nominal Index
|  | kw |  |  | A | A | A | mm | kg
RXQ6ARYFK | 46 | 12.6 | 5.1 | 400V 3Nph | 16.1 | - | - | 930 x 1,657 x 765 | 165 | 150
RXQ8ARYFK | 46 | 17.7 | 6.5 | 400V 3Nph | 21.2 | - | - | 930 x 1,657 x 765 | 175 | 200
RXQ10ARYFK | 46 | 23.9 | 9.4 | 400V 3Nph | 26.9 | - | - | 1,240 x 1,657 x 765 | 220 | 250
RXQ12ARYFK | 46 | 27.1 | 10.4 | 400V 3Nph | 26.9 | - | - | 1,240 x 1,657 x 765 | 220 | 300
RXQ14ARYFK | 46 | 30.3 | 12.5 | 400V 3Nph | 38.9 | - | - | 1,240 x 1,657 x 765 | 285 | 350
RXQ16ARYFK | 46 | 33.3 | 12.5 | 400V 3Nph | 38.9 | - | - | 1,240 x 1,657 x 765 | 285 | 400
RXYTQ8U5YF | 46 | 17.7 | 6.56 | 400V 3Nph | 16.1 | 20 | 8 | 930 x 1,685 x 765 | 198 | 200
RXYTQ10U5YF | 46 | 23.3 | 7.95 | 400V 3Nph | 22 | 25 | 9.3 | 1,240 x 1,685 x 765 | 234 | 250
RXYTQ12U5YF | 46 | 27.1 | 8.72 | 400V 3Nph | 24 | 32 | 12.7 | 1,240 x 1,685 x 765 | 234 | 300
RXYTQ14U5YF | 46 | 30.7 | 10 | 400V 3Nph | 27 | 32 | 15.8 | 1,240 x 1,685 x 765 | 283 | 350
RXYTQ16U5YF | 46 | 33.3 | 12.1 | 400V 3Nph | 31 | 40 | 19.3 | 1,240 x 1,685 x 765 | 283 | 400